## Sheet1
Parts List
Code
Name |  |  |  |  | Amesh Light BLE version
ID | No. | Lib | Brd | Buy | Part Name | Q'ty |  | Spec | Manufacturer | Price | MOQ | LT | URL
| 1 | x | x | x | koshian | 1 | U1 | BLE module | Macnica | 980 | 1 | 7 | https://store.macnica.co.jp/products/mpression_mp-ksn001b
| 2 | x | x | x | RGB LED | 1 |  | 2.1V Red, 3.1V Green, 3.1V Blue | Broadcom | 69 | 1 | 3 | http://www.digikey.jp/product-detail/ja/broadcom-limited/ASMB-MTB1-0A3A2/516-3280-1-ND/5695366
| 3 | x | x | x | DMN32D2LDF | 0 |  | MOSFET 2N-ch 0.4A SOT353 | Diode Incorp. | 40 | 1 | 3 | http://www.digikey.jp/product-detail/ja/diodes-incorporated/DMN32D2LDF-7/DMN32D2LDF-7DICT-ND/5218399
| 4 | x | x | x | FK3306 | 3 |  | MOSFET N-ch | Panasonic | 12 | 1 | 3 | http://www.digikey.jp/product-detail/ja/panasonic-electronic-components/FK3306010L/FK3306010LCT-ND/2354781
| 5 | x | x | x | LP3984 | 0 |  | Regulator, 2.8V output, 150mA, SOT235 | TI | 64 | 1 | 3 | http://www.digikey.jp/product-detail/ja/texas-instruments/LP3985IM5-2.8-NOPB/LP3985IM5-2.8-NOPBCT-ND/499329
| 6 | x | x | x | PTS645SM43SMTR92 | 1 |  | Tactile Switch, SMT | C&K Components | 16 | 1 | 3 | http://www.digikey.jp/product-detail/ja/c-k-components/PTS645SM43SMTR92-LFS/CKN9112CT-ND/1146934
| 7 | x | x | x | BLP2032SM-GTR | 1 |  | 2032 Battery holder | MPD | 99 | 1 | 3 | http://www.digikey.jp/product-detail/ja/mpd-memory-protection-devices/BLP2032SM-GTR/BLP2032SM-GCT-ND/3628537
| 8 | x | x | x | GRM188R61E104KA01D | 2 | C1, C2 | 0.1uF Capacitor, X5R, 16V, 1608 | Murata | 11 | 1 | 3 | http://www.digikey.jp/product-detail/ja/murata-electronics-north-america/GRM188R61E104KA01D/490-9654-1-ND/4931902
| 9 | x | x | x | GRM188R61C105KA93D | 0 | C3, C4 | 1uF Capacitor, X5R, 16V, 1608 | Murata | 11 | 1 | 3 | http://www.digikey.jp/product-detail/ja/murata-electronics-north-america/GRM188R61C105KA93D/490-1536-1-ND/587769
| 10 | x | x | x | RC0603JR-071KL | 4 | R1, R2, R3, R7 | 1K, 5%, 1608 | Yageo | 11 | 1 | 3 | http://www.digikey.jp/product-detail/ja/yageo/RC0603JR-071KL/311-1.0KGRCT-ND/729624
| 11 | x | x | x | RC0603JR-07100KL | 3 | R4, R5, R6 | 100K, 5%, 1608 | Yageo | 11 | 1 | 3 | http://www.digikey.jp/product-detail/ja/yageo/RC0603JR-07100KL/311-100KGRCT-ND/729645